## Sheet1
Simon 2023 50PCS BOM (Sample Bill of Materials)
Item # | *Designator | *Qty | Manufacturer | *Mfg Part # | Description / Value | *Package/Footprint | Type | Your Instructions / Notes
1 | U1 | 1 | TI | MSP430G2333IPW20R | MSP430 CPU16 MSP430G2xx Microcontroller IC 16-Bit 16MHz 4KB (4K x 8) FLASH 20-TSSOP | 20-TSSOP | SMD
2 | B1, B2, B3, B4 | 4 | CTS Electrocomponents | 222AMVBAR | Tactile Switch SPST-NO Top Actuated Surface Mount | SMT 4P | SMD
3 | LED1, LED2, LED3, LED4 | 4 | American Bright Optoelectronics Corporation | BL-HBGR32L-3-TRB-8 | Addressable Lighting series 1 LED Discrete Serial Red, Green, Blue (RGB) 5.00mm L x 5.00mm W | 5050 | SMD
4 | R1 | 1 | Yaego | AC1206FR-0747KL | RES 47.0K OHM 1/8W 1% 1206 SMD | 1206 | SMD | Polarity doesn’t matter
5 | C1, C2, C3, C4 | 4 | Kyocera | 08056D104KAT2A | CAP CER 0.1UF 6.3V 10% X5R 0805 | 0805 | SMD | Polarity doesn’t matter
6 | CSUPPLY | 1 | Kyocera | 1206YD226MAT2A | CAP CER 22UF 16V X5R 20% 1206 | 1206 | SMD | Polarity doesn’t matter
7 | SW1 | 1 | Coiltronics | JS202011CQN | Slide Switch DPDT Through Hole | Thru-hole | thru-hole
8 | JP1 | 1 | Sullins | PRPC004SAAN-RC | Conn Header 4pos 2.54MM | Thru-hole | thru-hole
9 | LS1 | 1 | Mallory Sonalert | AST0940MCTRQ | Piezo Buzzer 9MM | SMD | SMD | Polarity doesn’t matter